## Roller Shades
Roller Shade Parameter Calculations
Fabric weight: |  |  | 17.4 | Enter the fabric weight in ounces per square yard.
Fabric thickness: |  |  | 0.03 | Enter the fabric thickness in inches.
Hembar weight: |  |  | 6.72 | Enter the hembar weight in ounces per foot.
Tube diameter: |  |  | 3.25 | Enter the outside tube diameter in inches. |  |  |  |  | Tube technical data
Tube wall thickness: |  |  | 0.075 | Enter the tube wall thickness in inches. |  |  |  |  | Moment of inertia: | Modulus: | Sec area (sq-in): | Density (lbs-ci):
Tube composition: |  |  | A | Enter the tube composition, use "A" for Aluminum or "S" for Steel. |  |  |  |  | 0.94318 | 10000000 | 0.74771 | 0.098
Operating friction factor: |  |  | 10% | Enter the amount to increase the torque requirement due to friction.
Max deflection factor: |  |  | 0.0014 | The maximum allowed deflection in inches, per inch of tube width. The deflection results are based on a plain round tube. A profiled tube will have less deflection.
W (in) | H (in) | Sq-Ft | Tube dia. | Fabric Wt (lbs) | Hembar Wt (lbs) | Total Wt (lbs) | Torque (in-lb) | Torque (Nm) | Roll-up dia. | Tube rotations | Tube deflection | Tube diameter "OK"
v---------v---------- (Enter custom size info on this line)
168 | 120 | 140 | 3.25 | 16.9167 | 5.88 | 22.7967 | 40.749 | 5.0936 | 3.8911 | 10.6853 | 0.22981 | OK
Overview of size range data
24 | 24 | 4 | 3.25 | 0.48333 | 0.84 | 1.3233 | 2.3655 | 0.29568 | 3.3873 | 2.2885 | 5.8817e-05 | OK
36 | 36 | 9 | 3.25 | 1.0875 | 1.26 | 2.3475 | 4.1962 | 0.52452 | 3.4543 | 3.4052 | 0.00032111 | OK
48 | 48 | 16 | 3.25 | 1.9333 | 1.68 | 3.6133 | 6.4588 | 0.80735 | 3.52 | 4.5005 | 0.0010887 | OK
60 | 60 | 25 | 3.25 | 3.0208 | 2.1 | 5.1208 | 9.1535 | 1.1442 | 3.5845 | 5.5758 | 0.002838 | OK
72 | 72 | 36 | 3.25 | 4.35 | 2.52 | 6.87 | 12.2801 | 1.535 | 3.6479 | 6.6321 | 0.0062585 | OK
84 | 84 | 49 | 3.25 | 5.9208 | 2.94 | 8.8608 | 15.8387 | 1.9798 | 3.7102 | 7.6703 | 0.012287 | OK
96 | 96 | 64 | 3.25 | 7.7333 | 3.36 | 11.0933 | 19.8293 | 2.4787 | 3.7715 | 8.6914 | 0.022141 | OK
108 | 108 | 81 | 3.25 | 9.7875 | 3.78 | 13.5675 | 24.2519 | 3.0315 | 3.8318 | 9.6962 | 0.037357 | OK
120 | 120 | 100 | 3.25 | 12.0833 | 4.2 | 16.2833 | 29.1065 | 3.6383 | 3.8911 | 10.6853 | 0.059821 | OK
132 | 132 | 121 | 3.25 | 14.6208 | 4.62 | 19.2408 | 34.393 | 4.2991 | 3.9496 | 11.6597 | 0.091804 | OK
144 | 144 | 144 | 3.25 | 17.4 | 5.04 | 22.44 | 40.1115 | 5.0139 | 4.0072 | 12.6198 | 0.136 | OK
156 | 156 | 169 | 3.25 | 20.4208 | 5.46 | 25.8808 | 46.262 | 5.7827 | 4.064 | 13.5663 | 0.19555 | OK
168 | 168 | 196 | 3.25 | 23.6833 | 5.88 | 29.5633 | 52.8445 | 6.6056 | 4.12 | 14.4998 | 0.2741 | USE LARGER TUBE
180 | 180 | 225 | 3.25 | 27.1875 | 6.3 | 33.4875 | 59.8589 | 7.4824 | 4.1752 | 15.4207 | 0.37581 | USE LARGER TUBE
192 | 192 | 256 | 3.25 | 30.9333 | 6.72 | 37.6533 | 67.3053 | 8.4132 | 4.2298 | 16.3296 | 0.50539 | USE LARGER TUBE
204 | 204 | 289 | 3.25 | 34.9208 | 7.14 | 42.0608 | 75.1837 | 9.398 | 4.2836 | 17.227 | 0.66816 | USE LARGER TUBE
216 | 216 | 324 | 3.25 | 39.15 | 7.56 | 46.71 | 83.4941 | 10.4368 | 4.3368 | 18.1132 | 0.87006 | USE LARGER TUBE
228 | 228 | 361 | 3.25 | 43.6208 | 7.98 | 51.6008 | 92.2365 | 11.5296 | 4.3893 | 18.9886 | 1.1177 | USE LARGER TUBE
240 | 240 | 400 | 3.25 | 48.3333 | 8.4 | 56.7333 | 101.4108 | 12.6764 | 4.4412 | 19.8538 | 1.4183 | USE LARGER TUBE
Notes: | For reference, plain light-filtering vinyl is 12 oz. per sq/yd and Phifer SheerWeave 4400 is 21 oz. per sq/yd.
Light filtering vinyl is 0.015" thick and Phifer SheerWeave 4400 is 0.031" thick.
Aluminum hembar 1 x 1/4" weighs 4.7 ounces per foot. A Steel hembar 1 x 1/4" weighs 13.6 ounces per foot.
The roll-up diameter can vary by as much as 5% depending on the tightness of the roll.
These calculations are theoretical and do not account for normal minor friction or friction due to fabrication error.
The tube diameter selected may not be suitable for the entire range of sizes. Tube deflection must be considered and varies with weight and the profile design of the tube.
Rule of thumb for deflection: According to Hunter Douglas specifications the maximum allowed deflection is = Width (inches) /700, in other words, 0.0014" of deflection per inch of width.
Created by Marty Ackerman, © 2008 Somfy Systems, Inc.
610 g/m² x 1 oz/28.35 g x 0.83613 m²/yd² = 18 oz/yd²
400 | g/m² | 11.7972 | oz/yd²
17.99 | oz/yd² | 609.9727 | g/m²
The above chart is for reference only and may not be representative of all scenarios.
Results may vary.