## Sheet1
Wood Blinds - Lift & Tilt
The numbers in RED can be changed to view the changes in the chart.
Blind weight in oz/sq-ft: |  |  | 6.5 | Based on an average weight of 7 oz/sq-ft
CTS diameter: |  |  | 2.35 | Effective diameter of the CTS40 is 1.83" (CTS50 2.35")
Wood blinds appear to have a maximum size of 80 sq-ft.
H (in) | W (in) | Sq Ft | CTS dia. | Blind Wt (lbs) | Torque (in-lb) | Torque (Nm) | Tilt Torque (Nm)
24 | 24 | 4 | 2.35 | 1.625 | 1.9094 | 0.21697 | 0.3
36 | 36 | 9 | 2.35 | 3.6562 | 4.2961 | 0.48819 | 0.3
48 | 48 | 16 | 2.35 | 6.5 | 7.6375 | 0.8679 | 0.3
60 | 60 | 25 | 2.35 | 10.1562 | 11.9336 | 1.3561 | 0.3
72 | 72 | 36 | 2.35 | 14.625 | 17.1844 | 1.9528 | 0.3
84 | 84 | 49 | 2.35 | 19.9062 | 23.3898 | 2.6579 | 0.3
96 | 96 | 64 | 2.35 | 26 | 30.55 | 3.4716 | 0.3
108 | 108 | 81 | 2.35 | 32.9062 | 38.6648 | 4.3937 | 0.3
The above chart is for reference only and may not be representative of all scenarios.
Results may vary.